## Tabelle1
TI Amplifier Calculator |  | !please change only white tiles!
Expected Measurements | ---
I_phodotiode_max[nA] | 10 | # expected peak current values
Design Requirements | ---
Resolution_min[nA] | 0.05 | # minimal resolution for current measurement
fg[Hz] | 100 | # minimal bandwith of complete design.
ADC Values | ---
Resolution[bit] | 16
Vmax[V] | 0.256
Resolution[uV] | 3.9062 | # doesn´t include noise
Gain to use full range of ADC | ---
Gain_perfect_adc[V/uA][MΩ] | 25.6 | # = Vmax_ADC/ I_pd
Gain_perfect_adc[dB] | 148.1648
Gain to get the minimal Resolution from "Design Requirements" | ---
Gain_min[V/mA][kΩ] | 78.125 | # = ADC_Resolution / Resolution_min
Gain_min[dB] | 97.8558
I_pd_max[nA] | 3276.8 | # ADC klipping / maximal measurable photodiode current with Gain_min
!all next calculations with Gain_min!
Opamp | ---
Aol[dB] | 100 | # Open Loop Verstärkung
GBW[MHz] | 40
Single stage design | ---
Gain/Ra[kΩ] | 78.125
Gain[dB] | 97.8558
fg[Hz] | 512 | # = GBW / Gain_min
Dual stage design | ---
Gain_per_stage[V/mA][kΩ] | 8.8388 | # Gain_min / 2
Gain_per_stage[dB] | 78.9279
fg[Hz] | 4525.4834 | # = GBW/ Gain_per_stage
Ra[kΩ] | 8.8388
Rb[kΩ] | 100
Rc[kΩ] | 11.3137 | # Rb/Rc = Gain second stage